## BOQ _ NAK PRIVATE SCHOOL
BILL OF QUANTITIES
FOR
PROPOSED NAKAMBALA PRIVATE SCHOOL
ITEM | DESCRIPTION | UNIT | QTY | RATE | AMOUNT
General Preambles
The following specifications must be taken into consideration in cases were they may not be indicated:
i | A contractor shall farmilirise himself with the works as no claims, due to fairlure to understand the scope of works shall be accepted
ii | Contractor shall allow in his rates the price of materials, transportation, plant, equipment, personel and any other services required during execution of works
iii | All rates must include the supply and installation of new items/materials
iv | Where there is a discrepancy between the drawings and BOQ, consult the Engineer or other authorised client's site representative
v | The net quantities in the BOQ shall not be used for the purpose of ordering materials. All measurments must be confirmed prior to to procurment of materials
vi | Samples of materials to be availed to the Engineer for approval prior to procurment; floor and wall tiles, doors, mortice lockes, bulb holders, etc.
vii | Contractor shall provide signs and safety barrier tapes to be erected at site and to ensure good houskeeping at all times
viii | The contractor shall provide all required PPE i.e helments, gloves, safety boots, eye goggles,dust mus, work suite, etc. for his workmanship
ix | The contractor will be held responsible for any loss or damage of existing works
x | During the execution of works, site security will be the responsibility of the contractor
xi | Before handover, the contractor must clean up and dump the waste/debris to disgnated dump site; provisionally 8 km away
xii | The contractor is to make good disturbed works by all trades before handover
xiii | Unless indicated , a Contractor shall supply all materials, labour and equipment
xiv | The Contractor is to carfully read and understand the scope/BOQ as any cost that will arise from failure to understand the scope will fall on the contractor
BILL No. 1
PRELIMINARY AND GENERAL ITEMS
ITEM | DESCRIPTION | UNIT | QTY | RATE | AMOUNT
PRELIMINARY AND GENERAL ITEMS
A | Allow for mobilization labour, materials and equipment | Item
B | Allow for demobilisation,cleaning the site and dispose of rubble | Item
C | Allow for setting out the structue as per drawing provided | Item
| PRELIMINARY AND GENERAL ITEMS - TOTAL TO SUMMARY |  |  | ZMW | 430000
BILL No. 2
ADMINISTRATION BUILDING
ITEM | DESCRIPTION | UNIT | QTY | RATE | AMOUNT
1 | SUBSTRUCTURE
Preambles
Scope of Work in the substructure section includes work in all trades in foundations upto the top of the ground floor slab.
Excavation and Earthworks
A | Excavate in "Pickable Material" over area of building, average 150mm deep to remove top soil, and get out, load, cart away and deposit in tip where directed | m²
B | Excavate in "Pickable Material" as described for foundation trench starting at reduced level not exceeding 1.50m deep and get out. | m³
C | Extra over excavations in "Pickable Material" irrespective of depth for breaking up rock as described | m³ |  |  | Rate only
D | Return, fill in and well ram surplus excavated material around foundations as described | m³
E | Dispose of surplus excavated material by removing from site to the desgnated dumping site | m³
Anti-termite treatment
F | Treat the surface of filling, sides and bottoms of excavations with ant-proofing treatment as described | m²
Disposal of water
G | Include for keeping excavations free from rain, surface and percolating water, mud, and silt by pumping, bailing or other means and for clearing the bottom of all excavations prior to pouring concrete | Item
Compaction of Surfaces
H | Compaction of ground in surfaces trenches etc, including scarifying for a depth of 150mm, breaking down oversize material, adding suitable material where necessary and compacting to 95% Mod AASHTO Density | m²
Hardcore and the like filling
I | Filing under floors with approved imported laterite, well rammed and compacted in maximum 150mm layers to make up to 98% Mod AASHTO to levels receive concrete surface bed | m³
Waterproofing Membrane
J | 1000 Gauge polythene sheet as damp proof membrane laid horizontal with 300mm end and side laps laid on laterite bed, including dressing to sinkings, across tops of walls etc. (measured net-no allowance made for laps) | m²
Concrete Work
Plain in-situ concrete (Grade 10) as described
K | 50mm thick in blinding | m²
Plain in-situ concrete (Grade 25) as described
L | In foundation in trenches (200mm thick) | m³
Vibrated Reinforced in-situ Concrete (Grade 25) as described
M | 150mm thick surface bed laid level on damp proof membrane (measured separately) | m³
N | Ditto in ramp and steps | m³
Reinfoncement
"Conforce" or other equal steel fabric reinforcement including all necessary bends, tying wire and distance blocks
O | Mesh type 257 (2.57 kg/m²) lapped a minimum of 300mm at sides and ends tied with 16 gauge annealed wire embedded in horizontal surface bed (measured net-no allowance made for laps) | m²
Sawn formwork as described
P | To edges of surface beds not exceeding 200mm wide | m
Brickwork and Blockwork
Hollow concrete blockwork in cement mortar as described with and including cores filled with weak concrete (Grade 15)
Q | 200mm thick blockwall in foundation | m²
Sundries
R | "Brickforce" or other equal and approved brick reinforcement to suit one brick walls and building into horizontal joints of brickwork | m
One Coat External Plastering as described
S | On concrete, brickwork or block plinth walls | m²
Prepare and Apply Three Coats or Black Bitumastic paint as described on the following surfaces
T | Plastered plinth walls externally | m² | 94
| SUBSTRUCTURE TOTAL CARRIED TO COLLECTION SUMMARY |  |  | ZMW | 565493
SUPERSTRUCTURE WORK
2 | CONCRETE WORKS
Vibrated Reinforced in-situ concrete (Grade 25) as Described
A | In ring beam/lintels | m³
Reinforcement
Mild Steel Rod and high tensile steel bar Reinforcement as described including bends, hooks, tying wire, distance blocks and ordinary spacers
B | 8mm Diametre and above | Kg
Sawn formwork as described
C | To sides and soffits of beams/lintels not exceeding 200mm wide including props | m
Concrete Roof
D | Vibrated reinforced in-situ concrete (Grade 30) as described in 180mm horizontal suspended roof slab | m³
Mild Steel Rod and high tensile steel bar Reinforcement as described including bends, hooks, tying wire, distance blocks and ordinary spacers
E | 10mm Diametre and above | Kg
Formwork
F | Wrot formwork as described to horizontal soffits of suspended roof slab | m²
G | Sawn formwork to edge of suspended slab exceeding 100 but not exceeding 200mm wide | m
Waterproofing
A layer of Reinforced Waterproofing membrane as approved heat sealed with and including primer laid in strict accordance with the manufacture's instructions
H | Roof lining on screeded bed laid to falls and cross falls | m²
VAULT
Vibrated Reinforced in-situ concrete (Grade 30) as Described
I | In 200mm thick vault bases | m³
J | In 200mm thick vault walls | m³
K | In 200mm horizontal suspended roof slab | m³
High tensile steel bar Reinforcement as described including bends, hooks, tying wire, distance blocks and ordinary spacers
L | 12mm Diametre and above | Kg
Formwork
M | Wrot formwork as described to horizontal soffits of suspended roof slab | m²
N | Ditto, to sides of the walls | m²
O | Sawn formwork to edge of suspended slab exceeding 100 but not exceeding 200mm wide | m
| CONCRETE WORK TOTAL CARRIED TO COLLECTION SUMMARY |  |  | ZMW | 570950
3 | BRICKWORK AND BLOCKWORK
Blockwork in Hollow Concrete Blocks in cement mortar (1:3) as described
A | 150mm Walls | m²
B | 200mm Walls | m²
C | Ditto, beam filling | m
Facing Bricks
D | Brick cladding work with common burnt clay Kalulushi or equal and approved in superstructure above plinth level up to the height of 1600mm in Cement mortar 1:4 (1 cement : 4 coarse sand) | m²
Three-ply bituminous felt damp-proof courses
E | 150mm Wide laid horizontally and bedded in cement and sand (1:3) mortar as described, with minimum 100mm laps (measured net-no allowance made for laps) | m
F | 200mm wide, ditto | m
Sundries
G | "Brickforce" reinforcement to suit 150mm walls built into horizontal joints of brickwork | m
H | Ditto, 200mm wide, ditto | m
Air-Vent
I | Pair of 200 x 200mm air brick with insect proof guage backing | No
| BLOCKWORK TOTAL CARRIED TO COLLECTION SUMMARY |  |  | ZMW | 398358
4 | ROOFING
IBR colour coated "Chromadek green colour" roof sheeting 0.5mm gauge or other equal approved profiled steel sheeting fixed in strict accordance with roof manufactures instruction.
A | Roof covering fixed to timber purlins (measured separately) | m²
B | Ridge capping 580mm girth, complete with broad flute closures along both sides | m
| ROOFING WORK TOTAL CARRIED TO GENERAL SUMMARY |  |  | ZMW | 173460
5 | CARPENTRY WORKS
Roof trusses
A | 150mm x 50mm treated sawn wood timber in joists, rafters and king post of trusses | m
B | 100mm x 50mm treated sawn wood timber in struts and bracings | m
C | 75mm x 75mm treated timber in purlins | m
D | 100mm x 75mm treated sawn wood timber tied onto the building with GI wire as wall plate | m
E | 225 x 12mm fascia boards | m
Quality Rosewood or Mukwa Hard door as described
F | 45mm door size 725 x 1960mm and hanging on butts to metal door frame (measured separately) | No.
G | 45mm door size 825 x 1960mm and hanging on butts to metal door frame (measured separately) | No.
Door frame
H | Supply and install rosewood/Mukwa door frame size 800 x 2000mm overall | No.
I | Supply and install rosewood/Mukwa door frame size 900 x 2000mm overall | No.
J | Supply and install rosewood/Mukwa door frame size 1800 x 2000mm overall, with side louvres and door size 900 x 2000mm (measured separately) | No.
Ironmongery
Supply and fix the following approved ironmongery complete with martching screws to timber or alumnium door frames
K | Supply and install Three lever double cylinder Yale/Union mortice locks or other approved by the client | No.
L | Toilet/shower indicator bolt | No.
M | Hat and coat hook | No.
| CARPENTRY, JOINERY AND IRONMONGERY WORK TOTAL CARRIED TO COLLECTION SUMMARY |  |  | ZMW | 225520
6 | METAL WORK
Aluminium Windows
Supply and install approved glazed aluminium windows sections complete with 6mm thick clear/obscure laminated glass, locking mechanism mongery and fixed in position in walls.
A | Window size 600 x 1200mm overall | No.
B | Window size 600 x 2000mm overall | No.
C | Window size 1200 x 2000mm overall | No.
D | Window size 1800 x 2400mm overall | No.
E | Window size 5050 x 600mm overall | No.
F | Window size 5600 x 3000mm overall, including pair of swing doors size 1800 x 2400mm | No.
Sunshade
G | Supply, fabricate, prime and install 80mm x 40mm rectangular tubes spacing to be advised by the project manager | m²
| METAL WORK TOTAL CARRIED TO COLLECTION SUMMARY |  |  | ZMW | 60180
7 | PLUMBING AND ENGINEERING INSTALLATIONS
Wate Pipe
uPVC waste pipes and fittings, jointing and fixing in accordance with the manufacturer’s recommendations
A | 40mm Diameter waste pipe and fixing to wall | m
B | 110mm Diameter soil pipe fixed to brickwork with approved clips | m
Extra over uPVC pipes for the following fittings
C | 40mm Diameter bend with cleaning eye | No.
D | 40mm Diameter double branch | No.
E | 40mm Diameter bend | No.
F | 110mm Diameter Tee with access plate | No.
G | 110mm Diameter plain bend | No.
H | 110mm Diameter plain single branch | No.
I | 110mm Diameter pan connector and joint to w.c. outlet | No.
Sanitary Appliances, Fittings and Ancillaries
J | Glazed Vitreous "VAAL POTTERIES" low level w.c suite comprising pan with 'P' trap matching white plastic double flap seat, flush valve complete with accessories and fittings, and screw pan to floor | No.
K | Ditto, for physical challenged person, including the grab rail. | No.
L | Glazed vitrous china "VAAL POTTERIES" wash hand basin, fixed and supported in vanity slab/granite inclusive complete with tap mixer "COBRA" or other equal approved | No.
M | Glazed Vitreous "VAAL POTTERIES" Urinal complete with flush master, accessories and fittings, and screw to wall | No.
N | Stainless steel lockable toilet roll holder plugged to blockwork wall, to approval | No.
O | Supply and fix stainless approved floor drain | No.
Hot and Cold Water Installation
GI cold and hot water pipes and fittings with caulked and screwed joints in the running lengths
P | 15mm Diameter pipe and fixed to blockwork with approved clips | m
Q | 20mm Diameter ditto | m
R | 15mm Diameter bend | No.
S | 20mm Diameter bend | No.
T | 15mm Equal tee | No.
U | 20 - 15mm Reducer | No.
Brasswork, Valves and Cocks as described
V | 15mm Diameter Copper connector, 300mm girth bent as required with joint to union of fitting and other galvanised mild steel pipe | No.
W | Flexable connector, 300mm girth bent as required with joint to union of fitting and other galvanised mild steel pipe | No.
X | 15mm Diameter angle valve | No.
Y | 20mm Diameter isolation valve | No.
Z | Pillar tap for wash hand basin | No.
| PLUMBING AND ENGINEERING INSTALLATION WORK TOTAL CARRIED TO COLLECTION SUMMARY |  |  | ZMW | 37165
8 | ELECTRICAL INSTALLATIONS
(PROVISSIONALS)
DISTRIBUTION BOARDS AND THE LIKE
Supply, install and set to work the following Surface Mounted distribution boards, as EML or the like
A | Main Distribution Board (MDB 4Way TPN) of approved size and manufacture comprising:-
2 No. 60A TP
3 No. 20A
3No. 10A
1 No. TP spare ways
2 No. SP spare ways
1 No. Earth Bars
| Surface mounted, plugged and screwed to walls and connecting to supply cables (measured separately) | No.
Light Supply Points
Supply, install and set to work the following light points including all surface mounted and cast-in , conduits, conduit fittings, cable and cable connections to connect the lamp holder at the light point to the distribution board (switches and fittings measured separately)
B | 1 No. Ceiling mounted light point on one way wall switch | No.
C | 2 No. Ceiling mounted ditto | No.
D | 3 No. Ceiling mounted ditto | No.
E | 8 No. Ceiling mounted ditto | No.
F | 10 No. Ceiling mounted ditto | No.
Cables
G | 2.5 sq. mm Cu/PVC cables Red for General Socket Outlets | Roll
H | 2.5 sq. mm Cu/PVC cables Black for General Socket Outlets | Roll
I | 2.5 sq. mm Cu/PVC cables Green for General Socket Outlets | Roll
J | 1.5 sq. mm Cu/PVC cables Red for General Socket Outlets | Roll
K | 1.5 sq. mm Cu/PVC cables Black for General Socket Outlets | Roll
Switches and the like
L | 10Amp One -gang, One way wall switch | No
M | 10Amp Two - gang, One way wall switch | No
N | 10Amp One -gang, Two way wall switch | No
Power Points
Supply, install, connect and set to work the following power points " Tropical" "Legrand" or equal approved
O | 13Amp double switch socket outlet wall mounted | No
Light Fittings
P | 1 x 12W, approved down LED Light | No
Q | 2 x 18WL, 1200mm weather proof Fluorenscent wall surface mounted LED Light | No
R | 2 x 18WL, 1200mm weather proof Fluorenscent wall surface mounted LED Light | No
| ELECTRICAL INSTALLATION WORK TOTAL CARRIED TO COLLECTION SUMMARY |  |  | ZMW | 117470
9 | FLOOR AND WALL FINISHINGS
Beds and Backings
Cement and sand (1:3) screed as described
A | 30mm Screed laid level on concrete to receive floor tiles | m²
B | Supply and fix new 600 x 600 x 10mm Thick polished full bodied porcelain tiles (Grade A) including 100mm skirting and aluminium edge trimmer, fixed with approved adhesive to Manufacturer's specifications and pointed with grouting laid level on screeded bed (measured separately) | m²
C | Ditto, non sleep full bodied pocerlain tiles , ditto | m²
15mm thick Internal plastering as described with steel float finish and wood float finish on surfaces to receive wall tiling
D | To concrete, brickwork or blockwork walls and reveals | m²
E | To reveal or return not exceeding 100mm wide | m
19mm thick exterrnal plastering as described with wood float finish
F | To concrete, brickwork or blockwork walls | m²
G | To reveal or return not exceeding 100mm wide | m
Wall tiling
H | Prepare wall surface and fix 200 xv300 x 6mm thick glazed ceremic wall tiles including 100/150mm dado of approved mosaic tiles all round, fixed with approved tile adhesive and pointed with coloured grout | m²
Ceiling
I | 9.5mm thick rhinoceil value gypsum flush plastered with square edge rhinoboard fixed print side up with 32mm galvanised clout or semi clout nails at 150mm center to steel frame. All joints to be covered with rhinotape fixed over joint (double over butt joint) and then plastered with 3mm to 6mm thick rhinolite gypsum skim | m²
J | 75mm coved cornices | m
Sundries
K | Extra over ceiling for trap door | No.
Suspended Ceiling
L | Supply and install decorative suspended ceiling as per Architects approval | m²
| FLOOR AND WALL FINISHING TOTAL CARRIED TO COLLECTION SUMMARY |  |  | ZMW | 294850
10 | PAINTING WORK
Painting and Decorating
Prepare and apply "Plascon paint" One coat plaster primer and Two coats Wall & all paint on the following surfaces
A | Internal plastered walls | m²
B | Plastered walls, externally | m²
C | To soffits of ceilings | m²
Prepare and Apply two coats of gloss paint to or approved paint as described on the following surfaces
D | Metal sunshade | m²
| PAINTING WORK TOTAL CARRIED TO COLLECTION SUMMARY |  |  | ZMW | 92400
BILL No. 2
ADMINISTRATION BUILDING
COLLECTION SUMMARY
1 | SUBSTRUCTURE |  |  |  | 565493
2 | CONCRETE WORKS |  |  |  | 570950
3 | BLOCK WORKS |  |  |  | 398358
4 | ROOFING |  |  |  | 173460
5 | CARPENTRY |  |  |  | 225520
6 | METAL WORKS |  |  |  | 60180
7 | PLUMBING WORKS |  |  |  | 37165
8 | ELECTRICAL WORKS |  |  |  | 117470
9 | FINISHING WORKS |  |  |  | 294850
10 | PAINTING WORKS |  |  |  | 92400
| BILL No. 2: CARRIED TO GENERAL SUMMARY |  |  | ZMW | 2535846
BILL No. 3
PROPOSED NEW LOWER SECONDARY CLASSROOM BLOCK
ITEM | DESCRIPTION | UNIT | QTY | RATE | AMOUNT
1 | SUBSTRUCTURE
Preambles
Scope of Work in the substructure section includes work in all trades in foundations upto the top of the ground floor slab.
Excavation and Earthworks
A | Excavate in "Pickable Material" over area of building, average 150mm deep to remove top soil, and get out, load, cart away and deposit in tip where directed | m²
B | Excavate in "Pickable Material" as described for foundation trench starting at reduced level not exceeding 1.50m deep and get out. | m³
C | Extra over excavations in "Pickable Material" irrespective of depth for breaking up rock as described | m³ |  |  | Rate only
D | Return, fill in and well ram surplus excavated material around foundations as described | m³
E | Dispose of surplus excavated material by removing from site to the desgnated dumping site | m³
Anti-termite treatment
F | Treat the surface of filling, sides and bottoms of excavations with ant-proofing treatment as described | m²
Disposal of water
G | Include for keeping excavations free from rain, surface and percolating water, mud, and silt by pumping, bailing or other means and for clearing the bottom of all excavations prior to pouring concrete | Item
Compaction of Surfaces
H | Compaction of ground in surfaces trenches etc, including scarifying for a depth of 150mm, breaking down oversize material, adding suitable material where necessary and compacting to 95% Mod AASHTO Density | m²
Hardcore and the like filling
I | Filing under floors with approved imported laterite, well rammed and compacted in maximum 150mm layers to make up to 98% Mod AASHTO to levels receive concrete surface bed | m³
Waterproofing Membrane
J | 1000 Gauge polythene sheet as damp proof membrane laid horizontal with 300mm end and side laps laid on laterite bed, including dressing to sinkings, across tops of walls etc. (measured net-no allowance made for laps) | m²
Concrete Work
Plain in-situ concrete (Grade 10) as described
K | 50mm thick in blinding | m²
Plain in-situ concrete (Grade 25) as described
L | In foundation in trenches (200mm thick) | m³
Vibrated Reinforced in-situ Concrete (Grade 25) as described
M | 150mm thick surface bed laid level on damp proof membrane (measured separately) | m³
N | Ditto in steps | m³
Reinfoncement
"Conforce" or other equal steel fabric reinforcement including all necessary bends, tying wire and distance blocks
O | Mesh type 257 (2.57 kg/m²) lapped a minimum of 300mm at sides and ends tied with 16 gauge annealed wire embedded in horizontal surface bed (measured net-no allowance made for laps) | m²
Sawn formwork as described
P | To edges of surface beds not exceeding 200mm wide | m
Brickwork and Blockwork
Hollow concrete blockwork in cement mortar as described with and including cores filled with weak concrete (Grade 15)
Q | 200mm thick blockwall in foundation (800mm high) | m²
R | 400mm thick ditto | m²
Sundries
S | "Brickforce" or other equal and approved brick reinforcement to suit 200mm wide walls and building into horizontal joints of brickwork | m
T | Ditto to suit 400mm wide wall, ditto | m
One Coat External Plastering as described
u | On concrete, brickwork or block plinth walls | m²
Prepare and Apply Three Coats or Black Bitumastic paint as described on the following surfaces
v | Plastered plinth walls externally | m² | 49
| SUBSTRUCTURE TOTAL CARRIED TO COLLECTION SUMMARY |  |  | ZMW | 289771
SUPERSTRUCTURE WORK
2 | CONCRETE WORKS
Vibrated Reinforced in-situ concrete (Grade 25) as Described
A | In ring beam/lintels | m³
Reinforcement
Mild Steel Rod and high tensile steel bar Reinforcement as described including bends, hooks, tying wire, distance blocks and ordinary spacers
B | 8mm Diametre and above | Kg
Sawn formwork as described
C | To sides and soffits of beams/lintels not exceeding 200mm wide including props | m
Precast Concrete Bench
D | Supply and install precast concrete bench of 6680 x 500 x 80mm thick overall size, complete with the legs casted into concrete walkway slab. (To be approved by the architect or Project Manager) | No.
E | Ditto, size 8230 x 500 x 80mm thick, ditto | No.
| CONCRETE WORK TOTAL CARRIED TO COLLECTION SUMMARY |  |  | ZMW | 50590
3 | BRICKWORK AND BLOCKWORK
Blockwork in Hollow Concrete Blocks in cement mortar (1:3) as described
A | 100mm in backing Walls | m²
B | 150mm Walls | m²
C | 200mm Walls | m²
D | Ditto, beam filling | m
E | 400mm Walls | m²
Facing Bricks
F | Brick cladding work with common burnt clay Kalulushi or equal and approved in superstructure above plinth level up to the height of 1600mm in Cement mortar 1:4 (1 cement : 4 coarse sand) | m²
Three-ply bituminous felt damp-proof courses
G | 150mm Wide laid horizontally and bedded in cement and sand (1:3) mortar as described, with minimum 100mm laps (measured net-no allowance made for laps) | m
H | 200mm wide, ditto | m
I | 400mm wide, ditto | m
Sundries
J | "Brickforce" reinforcement to suit 150mm walls built into horizontal joints of brickwork | m
K | Ditto, 200mm wide, ditto | m
L | Ditto, 400mm wide, ditto | m
Air-Vent
M | Pair of 200 x 200mm air brick with insect proof guage backing | No
| BLOCKWORK TOTAL CARRIED TO COLLECTION SUMMARY |  |  | ZMW | 73816
4 | ROOFING
IBR colour coated " green colour" roof sheeting 0.6mm gauge or other equal approved profiled steel sheeting fixed in strict accordance with roof manufactures instruction.
A | Roof covering fixed to timber purlins (measured separately) | m²
B | Ridge capping 580mm girth, complete with broad flute closures along both sides | m
C | Approved gutter | m
| ROOFING WORK TOTAL CARRIED TO GENERAL SUMMARY |  |  | ZMW | 96600
5 | CARPENTRY WORKS
Roof trusses
A | 150mm x 50mm treated sawn wood timber in joists, rafters and king post of trusses | m
B | 100mm x 50mm treated sawn wood timber in struts and bracings | m
C | 75mm x 75mm treated timber in purlins | m
D | 100mm x 75mm treated sawn wood timber tied onto the building with GI wire as wall plate | m
E | 225 x 12mm fascia boards | m
Internal and External Quality Rosewood or Mukwa Hard door as described
F | 45mm door size 725 x 1960mm and hanging on butts to metal door frame (measured separately) | No.
G | 45mm door size 825 x 1960mm and hanging on butts to metal door frame (measured separately) | No.
Ironmongery
Supply and fix the following approved ironmongery complete with martching screws to timber or alumnium door frames
H | Supply and install Three lever double cylinder Yale/Union mortice locks or other approved by the client | No.
I | Hat and coat hook | No.
| CARPENTRY, JOINERY AND IRONMONGERY WORK TOTAL CARRIED TO COLLECTION SUMMARY |  |  | ZMW | 72355
6 | METAL WORK
Aluminium Windows
Supply and install approved glazed aluminium windows sections complete with locking mechanism mongery and fixed in position in walls.
A | Window size 600 x 1600mm overall | No.
B | Window size 600 x 1600mm, with side window size 2550 x 600mm | No.
C | Window size 1200 x 1600mm overall | No.
D | Window size 1800 x 1600mm overall | No.
Door frames
E | Supply and install 1.0mm steel door frame size 800 x 2000mm and fixing in block wall. Type D1 | No.
F | Supply and install 1.2mm steel door frame size 900 x 2000mm and fixing in block wall. Type D2 | No.
| METAL WORK TOTAL CARRIED TO COLLECTION SUMMARY |  |  | ZMW | 42100
7 | PLUMBING AND ENGINEERING INSTALLATIONS
Rain Water Pipes
uPVC rainwater pipes and fittings, jointing and fixing in accordance with the manufacturer’s recommendations with approved brackets
A | 75mm Diameter down pipe | m
B | 75 mm Diameter bend | No.
C | 75mm Diameter 45º bend | No.
D | Splay cut 75mm diameter pipe | No.
| PLUMBING AND ENGINEERING INSTALLATION WORK TOTAL CARRIED TO COLLECTION SUMMARY |  |  | ZMW | 5380
8 | ELECTRICAL INSTALLATIONS
(PROVISSIONALS)
DISTRIBUTION BOARDS AND THE LIKE
Supply, install and set to work the following Surface Mounted distribution boards, as EML or the like
A | Main Distribution Board (MDB 4Way TPN) of approved size and manufacture comprising:-
2 No. 60A TP
2 No. 20A
21No. 10A
1 No. TP spare ways
2 No. SP spare ways
1 No. Earth Bars
| Surface mounted, plugged and screwed to walls and connecting to supply cables (measured separately) | No.
Light Supply Points
Supply, install and set to work the following light points including all surface mounted and cast-in , conduits, conduit fittings, cable and cable connections to connect the lamp holder at the light point to the distribution board (switches and fittings measured separately)
B | 1 No. Ceiling mounted light point on one way wall switch | No.
C | 10 No. Ceiling mounted ditto | No.
Cables
D | 2.5 sq. mm Cu/PVC cables Red for General Socket Outlets | Roll
E | 2.5 sq. mm Cu/PVC cables Black for General Socket Outlets | Roll
F | 2.5 sq. mm Cu/PVC cables Green for General Socket Outlets | Roll
G | 1.5 sq. mm Cu/PVC cables Red for General Socket Outlets | Roll
0
H | 1.5 sq. mm Cu/PVC cables Black for General Socket Outlets | Roll
Switches and the like
I | 10Amp One -gang, One way wall switch | No
Power Points
Supply, install, connect and set to work the following power points " Tropical" "Legrand" or equal approved
J | 13Amp double switch socket outlet wall mounted | No
Light Fittings
K | 1 x 18W, 1200mm Fluorenscent ceiling surface mounted LED Light | No
L | 2 x 18WL, 1200mm weather proof Fluorenscent wall surface mounted LED Light | No
| ELECTRICAL INSTALLATION WORK TOTAL CARRIED TO COLLECTION SUMMARY |  |  | ZMW | 89320
9 | FLOOR AND WALL FINISHINGS
Terazzo Floor finish
35mm thick terrazzo finish cast in situ in floor laid in panels using cement concrete (1:2:4) backing with 12mm 0r 10mm stone chips including rounding off corner and high polishing including raking out Joints and preparing the floor to receive terrazzo
A | 12mm thick Grey terrazzo topping laying and finished to 9mm thick to classrooms and corridoh, including skirting for terrazzo | m²
B | Ditto, White terrazo to store rooms, ditto | m²
15mm thick Internal plastering as described with steel float finish and wood float finish on surfaces to receive wall tiling
C | To concrete, brickwork or blockwork walls and reveals | m²
D | To reveal or return not exceeding 100mm wide | m
19mm thick exterrnal plastering as described with wood float finish
E | To concrete, brickwork or blockwork walls | m²
F | To reveal or return not exceeding 100mm wide | m
Ceiling
G | 9.5mm thick rhinoceil value gypsum flush plastered with square edge rhinoboard fixed print side up with 32mm galvanised clout or semi clout nails at 150mm center to steel frame. All joints to be covered with rhinotape fixed over joint (double over butt joint) and then plastered with 3mm to 6mm thick rhinolite gypsum skim | m²
H | 75mm coved cornices | m
Sundries
I | Extra over ceiling for trap door | No.
| FLOOR AND WALL FINISHING TOTAL CARRIED TO COLLECTION SUMMARY |  |  | ZMW | 98950
10 | PAINTING WORK
Painting and Decorating
Prepare and apply "Plascon paint" One coat plaster primer and Two coats Wall & all paint on the following surfaces
A | Internal plastered walls | m²
B | Plastered walls, externally | m²
C | To soffits of the ceiling | m²
Prepare and Apply two coats of gloss paint to or approved paint as described on the following surfaces
D | Metal door frame | m²
Prepare and Apply two coats of Varnish paint to or approved paint as described on the following surfaces
E | Rosewood/Mukwa doors | m²
| PAINTING WORK TOTAL CARRIED TO COLLECTION SUMMARY |  |  | ZMW | 31765
BILL No. 3
PROPOSED NEW LOWER SECONDARY CLASSROOM BLOCK
COLLECTION SUMMARY
1 | SUBSTRUCTURE |  |  |  | 289771
2 | CONCRETE WORKS |  |  |  | 50590
3 | BLOCK WORKS |  |  |  | 73816
4 | ROOFING |  |  |  | 96600
5 | CARPENTRY |  |  |  | 72355
6 | METAL WORKS |  |  |  | 42100
7 | PLUMBING WORKS |  |  |  | 5380
8 | ELECTRICAL WORKS |  |  |  | 89320
9 | FINISHING WORKS |  |  |  | 98950
10 | PAINTING WORKS |  |  |  | 31765
| BILL No. 3: CARRIED TO GENERAL SUMMARY |  |  | ZMW | 850647
BILL No. 4
PROPOSED NEW UPPER SECONDARY CLASSROOM BLOCK
ITEM | DESCRIPTION | UNIT | QTY | RATE | AMOUNT
1 | SUBSTRUCTURE
Preambles
Scope of Work in the substructure section includes work in all trades in foundations upto the top of the ground floor slab.
Excavation and Earthworks
A | Excavate in "Pickable Material" over area of building, average 150mm deep to remove top soil, and get out, load, cart away and deposit in tip where directed | m²
B | Excavate in "Pickable Material" as described for foundation trench starting at reduced level not exceeding 1.50m deep and get out. | m³
C | Extra over excavations in "Pickable Material" irrespective of depth for breaking up rock as described | m³ |  |  | Rate only
D | Return, fill in and well ram surplus excavated material around foundations as described | m³
E | Dispose of surplus excavated material by removing from site to the desgnated dumping site | m³
Anti-termite treatment
F | Treat the surface of filling, sides and bottoms of excavations with ant-proofing treatment as described | m²
Disposal of water
G | Include for keeping excavations free from rain, surface and percolating water, mud, and silt by pumping, bailing or other means and for clearing the bottom of all excavations prior to pouring concrete | Item
Compaction of Surfaces
H | Compaction of ground in surfaces trenches etc, including scarifying for a depth of 150mm, breaking down oversize material, adding suitable material where necessary and compacting to 95% Mod AASHTO Density | m²
Hardcore and the like filling
I | Filing under floors with approved imported laterite, well rammed and compacted in maximum 150mm layers to make up to 98% Mod AASHTO to levels receive concrete surface bed | m³
Waterproofing Membrane
J | 1000 Gauge polythene sheet as damp proof membrane laid horizontal with 300mm end and side laps laid on laterite bed, including dressing to sinkings, across tops of walls etc. (measured net-no allowance made for laps) | m²
Concrete Work
Plain in-situ concrete (Grade 10) as described
K | 50mm thick in blinding | m²
Plain in-situ concrete (Grade 25) as described
L | In foundation in trenches (200mm thick) | m³
Vibrated Reinforced in-situ Concrete (Grade 25) as described
M | 150mm thick surface bed laid level on damp proof membrane (measured separately) | m³
N | Ditto in steps | m³
Reinfoncement
"Conforce" or other equal steel fabric reinforcement including all necessary bends, tying wire and distance blocks
O | Mesh type 257 (2.57 kg/m²) lapped a minimum of 300mm at sides and ends tied with 16 gauge annealed wire embedded in horizontal surface bed (measured net-no allowance made for laps) | m²
Sawn formwork as described
P | To edges of surface beds not exceeding 200mm wide | m
Brickwork and Blockwork
Hollow concrete blockwork in cement mortar as described with and including cores filled with weak concrete (Grade 15)
Q | 200mm thick blockwall in foundation (800mm high) | m²
R | 400mm thick ditto | m²
Sundries
S | "Brickforce" or other equal and approved brick reinforcement to suit 200mm wide walls and building into horizontal joints of brickwork | m
T | Ditto to suit 400mm wide wall, ditto | m
One Coat External Plastering as described
u | On concrete, brickwork or block plinth walls | m²
Prepare and Apply Three Coats or Black Bitumastic paint as described on the following surfaces
v | Plastered plinth walls externally | m² | 66
| SUBSTRUCTURE TOTAL CARRIED TO COLLECTION SUMMARY |  |  | ZMW | 435375
SUPERSTRUCTURE WORK
2 | CONCRETE WORKS
Vibrated Reinforced in-situ concrete (Grade 25) as Described
A | In ring beam/lintels | m³
Reinforcement
Mild Steel Rod and high tensile steel bar Reinforcement as described including bends, hooks, tying wire, distance blocks and ordinary spacers
B | 8mm Diametre and above | Kg
Sawn formwork as described
C | To sides and soffits of beams/lintels not exceeding 200mm wide including props | m
Precast Concrete Bench
D | Supply and install precast concrete bench of 6700 x 500 x 80mm thick overall size, complete with the legs casted into concrete walkway slab. (To be approved by the architect or Project Manager) | No.
E | Ditto, size 8200 x 500 x 80mm thick, ditto | No.
| CONCRETE WORK TOTAL CARRIED TO COLLECTION SUMMARY |  |  | ZMW | 107325
3 | BRICKWORK AND BLOCKWORK
Blockwork in Hollow Concrete Blocks in cement mortar (1:3) as described
A | 100mm in backing Walls | m²
B | 150mm Walls | m²
C | 200mm Walls | m²
D | Ditto, beam filling | m
E | 400mm Walls | m²
Facing Bricks
F | Brick cladding work with common burnt clay Kalulushi or equal and approved in superstructure above plinth level up to the height of 1600mm in Cement mortar 1:4 (1 cement : 4 coarse sand) | m²
Three-ply bituminous felt damp-proof courses
G | 150mm Wide laid horizontally and bedded in cement and sand (1:3) mortar as described, with minimum 100mm laps (measured net-no allowance made for laps) | m
H | 200mm wide, ditto | m
I | 400mm wide, ditto | m
Sundries
J | "Brickforce" reinforcement to suit 150mm walls built into horizontal joints of brickwork | m
K | Ditto, 200mm wide, ditto | m
L | Ditto, 400mm wide, ditto | m
Air-Vent
M | Pair of 200 x 200mm air brick with insect proof guage backing | No
| BLOCKWORK TOTAL CARRIED TO COLLECTION SUMMARY |  |  | ZMW | 161114
4 | ROOFING
IBR colour coated " green colour" roof sheeting 0.6mm gauge or other equal approved profiled steel sheeting fixed in strict accordance with roof manufactures instruction.
A | Roof covering fixed to timber purlins (measured separately) | m²
B | Ridge capping 580mm girth, complete with broad flute closures along both sides | m
C | Approved gutter | m
| ROOFING WORK TOTAL CARRIED TO GENERAL SUMMARY |  |  | ZMW | 146610
5 | CARPENTRY WORKS
Roof trusses
A | 150mm x 50mm treated sawn wood timber in joists, rafters and king post of trusses | m
B | 100mm x 50mm treated sawn wood timber in struts and bracings | m
C | 75mm x 75mm treated timber in purlins | m
D | 100mm x 75mm treated sawn wood timber tied onto the building with GI wire as wall plate | m
E | 225 x 12mm fascia boards | m
Internal and External Quality Rosewood or Mukwa Hard door as described
F | 45mm door size 725 x 1960mm and hanging on butts to metal door frame (measured separately) | No.
G | 45mm door size 825 x 1960mm and hanging on butts to metal door frame (measured separately) | No.
Ironmongery
Supply and fix the following approved ironmongery complete with martching screws to timber or alumnium door frames
H | Supply and install Three lever double cylinder Yale/Union mortice locks or other approved by the client | No.
I | Hat and coat hook | No.
| CARPENTRY, JOINERY AND IRONMONGERY WORK TOTAL CARRIED TO COLLECTION SUMMARY |  |  | ZMW | 110295
6 | METAL WORK
Aluminium Windows
Supply and install approved glazed aluminium windows sections complete with locking mechanism mongery and fixed in position in walls.
A | Window size 600 x 1600mm overall | No.
B | Window size 600 x 1600mm, with side window size 2550 x 600mm | No.
C | Window size 1200 x 1600mm overall | No.
D | Window size 1800 x 1600mm overall | No.
Door frames
E | Supply and install 1.0mm steel 2M, door frame size 800 x 2000mm and fixing in block wall. Type D1 | No.
F | Supply and install 1.0mm steel 4M, door frame size 800 x 2000mm and fixing in block wall. Type D1 | No.
G | Supply and install 1.2mm steel 2M, door frame size 900 x 2000mm and fixing in block wall. Type D2 | No.
| METAL WORK TOTAL CARRIED TO COLLECTION SUMMARY |  |  | ZMW | 65950
7 | PLUMBING AND ENGINEERING INSTALLATIONS
Rain Water Pipes
uPVC rainwater pipes and fittings, jointing and fixing in accordance with the manufacturer’s recommendations with approved brackets
A | 75mm Diameter down pipe | m
B | 75 mm Diameter bend | No.
C | 75mm Diameter 45º bend | No.
D | Splay cut 75mm diameter pipe | No.
| PLUMBING AND ENGINEERING INSTALLATION WORK TOTAL CARRIED TO COLLECTION SUMMARY |  |  | ZMW | 9660
8 | ELECTRICAL INSTALLATIONS
(PROVISSIONALS)
DISTRIBUTION BOARDS AND THE LIKE
Supply, install and set to work the following Surface Mounted distribution boards, as EML or the like
A | Main Distribution Board (MDB 4Way TPN) of approved size and manufacture comprising:-
2 No. 60A TP
2 No. 20A
3No. 10A
1 No. TP spare ways
2 No. SP spare ways
1 No. Earth Bars
| Surface mounted, plugged and screwed to walls and connecting to supply cables (measured separately) | No.
Light Supply Points
Supply, install and set to work the following light points including all surface mounted and cast-in , conduits, conduit fittings, cable and cable connections to connect the lamp holder at the light point to the distribution board (switches and fittings measured separately)
B | 1 No. Ceiling mounted light point on one way wall switch | No.
C | 10 No. Ceiling mounted ditto | No.
Cables
D | 2.5 sq. mm Cu/PVC cables Red for General Socket Outlets | Roll
E | 2.5 sq. mm Cu/PVC cables Black for General Socket Outlets | Roll
F | 2.5 sq. mm Cu/PVC cables Green for General Socket Outlets | Roll
G | 1.5 sq. mm Cu/PVC cables Red for General Socket Outlets | Roll
H | 1.5 sq. mm Cu/PVC cables Black for General Socket Outlets | Roll
Switches and the like
I | 10Amp One -gang, One way wall switch | No
Power Points
Supply, install, connect and set to work the following power points " Tropical" "Legrand" or equal approved
J | 13Amp double switch socket outlet wall mounted | No
Light Fittings
K | 1 x 18W, 1200mm Fluorenscent ceiling surface mounted LED Light | No
L | 2 x 18WL, 1200mm weather proof Fluorenscent wall surface mounted LED Light | No
| ELECTRICAL INSTALLATION WORK TOTAL CARRIED TO COLLECTION SUMMARY |  |  | ZMW | 119230
9 | FLOOR AND WALL FINISHINGS
Terazzo Floor finish
35mm thick terrazzo finish cast in situ in floor laid in panels using cement concrete (1:2:4) backing with 12mm 0r 10mm stone chips including rounding off corner and high polishing including raking out Joints and preparing the floor to receive terrazzo
A | 12mm thick Grey terrazzo topping laying and finished to 9mm thick to classrooms and corridoh, including skirting for terrazzo | m²
B | Ditto, White terrazo to store rooms, ditto | m²
15mm thick Internal plastering as described with steel float finish and wood float finish on surfaces to receive wall tiling
C | To concrete, brickwork or blockwork walls and reveals | m²
D | To reveal or return not exceeding 100mm wide | m
19mm thick exterrnal plastering as described with wood float finish
E | To concrete, brickwork or blockwork walls | m²
F | To reveal or return not exceeding 100mm wide | m
Ceiling
G | 9.5mm thick rhinoceil value gypsum flush plastered with square edge rhinoboard fixed print side up with 32mm galvanised clout or semi clout nails at 150mm center to steel frame. All joints to be covered with rhinotape fixed over joint (double over butt joint) and then plastered with 3mm to 6mm thick rhinolite gypsum skim | m²
H | 75mm coved cornices | m
Sundries
I | Extra over ceiling for trap door | No.
| FLOOR AND WALL FINISHING TOTAL CARRIED TO COLLECTION SUMMARY |  |  | ZMW | 169020
10 | PAINTING WORK
Painting and Decorating
Prepare and apply "Plascon paint" One coat plaster primer and Two coats Wall & all paint on the following surfaces
A | Internal plastered walls | m²
B | Plastered walls, externally | m²
C | To soffits of the ceiling | m²
Prepare and Apply two coats of gloss paint to or approved paint as described on the following surfaces
D | Metal door frame | m²
Prepare and Apply two coats of varnish paint to or approved paint as described on the following surfaces
E | Rose/Mukwa doors | m²
| PAINTING WORK TOTAL CARRIED TO COLLECTION SUMMARY |  |  | ZMW | 50510
BILL No. 4
PROPOSED NEW UPPER SECONDARY CLASSROOM BLOCK
COLLECTION SUMMARY
1 | SUBSTRUCTURE |  |  |  | 435375
2 | CONCRETE WORKS |  |  |  | 107325
3 | BLOCK WORKS |  |  |  | 161114
4 | ROOFING |  |  |  | 146610
5 | CARPENTRY |  |  |  | 110295
6 | METAL WORKS |  |  |  | 65950
7 | PLUMBING WORKS |  |  |  | 9660
8 | ELECTRICAL WORKS |  |  |  | 119230
9 | FINISHING WORKS |  |  |  | 169020
10 | PAINTING WORKS |  |  |  | 50510
| BILL No. 4: CARRIED TO GENERAL SUMMARY |  |  | ZMW | 1375089
BILL No. 5
PROPOSED NEW 1 x 3 PRIMARY CLASSROOM BLOCK
ITEM | DESCRIPTION | UNIT | QTY | RATE | AMOUNT
1 | SUBSTRUCTURE
Preambles
Scope of Work in the substructure section includes work in all trades in foundations upto the top of the ground floor slab.
Excavation and Earthworks
A | Excavate in "Pickable Material" over area of building, average 150mm deep to remove top soil, and get out, load, cart away and deposit in tip where directed | m²
B | Excavate in "Pickable Material" as described for foundation trench starting at reduced level not exceeding 1.50m deep and get out. | m³
C | Extra over excavations in "Pickable Material" irrespective of depth for breaking up rock as described | m³ |  |  | Rate only
D | Return, fill in and well ram surplus excavated material around foundations as described | m³
E | Dispose of surplus excavated material by removing from site to the desgnated dumping site | m³
Anti-termite treatment
F | Treat the surface of filling, sides and bottoms of excavations with ant-proofing treatment as described | m²
Disposal of water
G | Include for keeping excavations free from rain, surface and percolating water, mud, and silt by pumping, bailing or other means and for clearing the bottom of all excavations prior to pouring concrete | Item
Compaction of Surfaces
H | Compaction of ground in surfaces trenches etc, including scarifying for a depth of 150mm, breaking down oversize material, adding suitable material where necessary and compacting to 95% Mod AASHTO Density | m²
Hardcore and the like filling
I | Filing under floors with approved imported laterite, well rammed and compacted in maximum 150mm layers to make up to 98% Mod AASHTO to levels receive concrete surface bed | m³
Waterproofing Membrane
J | 1000 Gauge polythene sheet as damp proof membrane laid horizontal with 300mm end and side laps laid on laterite bed, including dressing to sinkings, across tops of walls etc. (measured net-no allowance made for laps) | m²
Concrete Work
Plain in-situ concrete (Grade 10) as described
K | 50mm thick in blinding | m²
Plain in-situ concrete (Grade 25) as described
L | In foundation in trenches (200mm thick) | m³
Vibrated Reinforced in-situ Concrete (Grade 25) as described
M | 150mm thick surface bed laid level on damp proof membrane (measured separately) | m³
N | Ditto in steps | m³
Reinfoncement
"Conforce" or other equal steel fabric reinforcement including all necessary bends, tying wire and distance blocks
O | Mesh type 257 (2.57 kg/m²) lapped a minimum of 300mm at sides and ends tied with 16 gauge annealed wire embedded in horizontal surface bed (measured net-no allowance made for laps) | m²
Sawn formwork as described
P | To edges of surface beds not exceeding 200mm wide | m
Brickwork and Blockwork
Hollow concrete blockwork in cement mortar as described with and including cores filled with weak concrete (Grade 15)
Q | 200mm thick blockwall in foundation (800mm high) | m²
R | 400mm thick ditto | m²
Sundries
S | "Brickforce" or other equal and approved brick reinforcement to suit 200mm wide walls and building into horizontal joints of brickwork | m
T | Ditto to suit 400mm wide wall, ditto | m
One Coat External Plastering as described
u | On concrete, brickwork or block plinth walls | m²
Prepare and Apply Three Coats or Black Bitumastic paint as described on the following surfaces
v | Plastered plinth walls externally | m² | 49
| SUBSTRUCTURE TOTAL CARRIED TO COLLECTION SUMMARY |  |  | ZMW | 325205
SUPERSTRUCTURE WORK
2 | CONCRETE WORKS
Vibrated Reinforced in-situ concrete (Grade 25) as Described
A | In ring beam/lintels | m³
Reinforcement
Mild Steel Rod and high tensile steel bar Reinforcement as described including bends, hooks, tying wire, distance blocks and ordinary spacers
B | 8mm Diametre and above | Kg
Sawn formwork as described
C | To sides and soffits of beams/lintels not exceeding 200mm wide including props | m
Precast Concrete Bench
D | Supply and install precast concrete bench of 6680 x 500 x 80mm thick overall size, complete with the legs casted into concrete walkway slab. (To be approved by the architect or Project Manager) | No.
E | Ditto, size 8230 x 500 x 80mm thick, ditto | No.
| CONCRETE WORK TOTAL CARRIED TO COLLECTION SUMMARY |  |  | ZMW | 50590
3 | BRICKWORK AND BLOCKWORK
Blockwork in Hollow Concrete Blocks in cement mortar (1:3) as described
A | 100mm in backing Walls | m²
B | 150mm Walls | m²
C | 200mm Walls | m²
D | Ditto, beam filling | m
E | 400mm Walls | m²
Facing Bricks
F | Brick cladding work with common burnt clay Kalulushi or equal and approved in superstructure above plinth level up to the height of 1600mm in Cement mortar 1:4 (1 cement : 4 coarse sand) | m²
Three-ply bituminous felt damp-proof courses
G | 150mm Wide laid horizontally and bedded in cement and sand (1:3) mortar as described, with minimum 100mm laps (measured net-no allowance made for laps) | m
H | 200mm wide, ditto | m
I | 400mm wide, ditto | m
Sundries
J | "Brickforce" reinforcement to suit 150mm walls built into horizontal joints of brickwork | m
K | Ditto, 200mm wide, ditto | m
L | Ditto, 400mm wide, ditto | m
Air-Vent
M | Pair of 200 x 200mm air brick with insect proof guage backing | No
| BLOCKWORK TOTAL CARRIED TO COLLECTION SUMMARY |  |  | ZMW | 79766
4 | ROOFING
IBR colour coated " green colour" roof sheeting 0.6mm gauge or other equal approved profiled steel sheeting fixed in strict accordance with roof manufactures instruction.
A | Roof covering fixed to timber purlins (measured separately) | m²
B | Ridge capping 580mm girth, complete with broad flute closures along both sides | m
C | Approved gutter | m
| ROOFING WORK TOTAL CARRIED TO GENERAL SUMMARY |  |  | ZMW | 93520
5 | CARPENTRY WORKS
Roof trusses
A | 150mm x 50mm treated sawn wood timber in joists, rafters and king post of trusses | m
B | 100mm x 50mm treated sawn wood timber in struts and bracings | m
C | 75mm x 75mm treated timber in purlins | m
D | 100mm x 75mm treated sawn wood timber tied onto the building with GI wire as wall plate | m
E | 225 x 12mm fascia boards | m
Internal and External Quality Rosewood or Mukwa Hard door as described
F | 45mm door size 725 x 1960mm and hanging on butts to metal door frame (measured separately) | No.
G | 45mm door size 825 x 1960mm and hanging on butts to metal door frame (measured separately) | No.
Ironmongery
Supply and fix the following approved ironmongery complete with martching screws to timber or alumnium door frames
H | Supply and install Three lever double cylinder Yale/Union mortice locks or other approved by the client | No.
I | Hat and coat hook | No.
| CARPENTRY, JOINERY AND IRONMONGERY WORK TOTAL CARRIED TO COLLECTION SUMMARY |  |  | ZMW | 68820
6 | METAL WORK
Aluminium Windows
Supply and install approved glazed aluminium windows sections complete with locking mechanism mongery and fixed in position in walls.
A | Window size 600 x 1600mm overall | No.
B | Window size 600 x 1600mm, with side window size 2550 x 600mm | No.
C | Window size 1200 x 1600mm overall | No.
D | Window size 1800 x 1600mm overall | No.
Door frames
E | Supply and install 1.0mm steel door frame size 800 x 2000mm and fixing in block wall. Type D1 | No.
F | Supply and install 1.2mm steel door frame size 900 x 2000mm and fixing in block wall. Type D2 | No.
| METAL WORK TOTAL CARRIED TO COLLECTION SUMMARY |  |  | ZMW | 41200
7 | PLUMBING AND ENGINEERING INSTALLATIONS
Rain Water Pipes
uPVC rainwater pipes and fittings, jointing and fixing in accordance with the manufacturer’s recommendations with approved brackets
A | 75mm Diameter down pipe | m
B | 75 mm Diameter bend | No.
C | 75mm Diameter 45º bend | No.
D | Splay cut 75mm diameter pipe | No.
| PLUMBING AND ENGINEERING INSTALLATION WORK TOTAL CARRIED TO COLLECTION SUMMARY |  |  | ZMW | 6480
8 | ELECTRICAL INSTALLATIONS
(PROVISSIONALS)
DISTRIBUTION BOARDS AND THE LIKE
Supply, install and set to work the following Surface Mounted distribution boards, as EML or the like
A | Main Distribution Board (MDB 4Way TPN) of approved size and manufacture comprising:-
2 No. 60A TP
2 No. 20A
21No. 10A
1 No. TP spare ways
2 No. SP spare ways
1 No. Earth Bars
| Surface mounted, plugged and screwed to walls and connecting to supply cables (measured separately) | No.
Light Supply Points
Supply, install and set to work the following light points including all surface mounted and cast-in , conduits, conduit fittings, cable and cable connections to connect the lamp holder at the light point to the distribution board (switches and fittings measured separately)
B | 1 No. Ceiling mounted light point on one way wall switch | No.
C | 10 No. Ceiling mounted ditto | No.
Cables
D | 2.5 sq. mm Cu/PVC cables Red for General Socket Outlets | Roll
E | 2.5 sq. mm Cu/PVC cables Black for General Socket Outlets | Roll
F | 2.5 sq. mm Cu/PVC cables Green for General Socket Outlets | Roll
G | 1.5 sq. mm Cu/PVC cables Red for General Socket Outlets | Roll
0
H | 1.5 sq. mm Cu/PVC cables Black for General Socket Outlets | Roll
Switches and the like
I | 10Amp One -gang, One way wall switch | No
Power Points
Supply, install, connect and set to work the following power points " Tropical" "Legrand" or equal approved
J | 13Amp double switch socket outlet wall mounted | No
Light Fittings
K | 1 x 18W, 1200mm Fluorenscent ceiling surface mounted LED Light | No
L | 2 x 18WL, 1200mm weather proof Fluorenscent wall surface mounted LED Light | No
| ELECTRICAL INSTALLATION WORK TOTAL CARRIED TO COLLECTION SUMMARY |  |  | ZMW | 91880
9 | FLOOR AND WALL FINISHINGS
Terazzo Floor finish
35mm thick terrazzo finish cast in situ in floor laid in panels using cement concrete (1:2:4) backing with 12mm 0r 10mm stone chips including rounding off corner and high polishing including raking out Joints and preparing the floor to receive terrazzo
A | 12mm thick Grey terrazzo topping laying and finished to 9mm thick to classrooms and corridoh, including skirting for terrazzo | m²
B | Ditto, White terrazo to store rooms, ditto | m²
15mm thick Internal plastering as described with steel float finish and wood float finish on surfaces to receive wall tiling
C | To concrete, brickwork or blockwork walls and reveals | m²
D | To reveal or return not exceeding 100mm wide | m
19mm thick exterrnal plastering as described with wood float finish
E | To concrete, brickwork or blockwork walls | m²
F | To reveal or return not exceeding 100mm wide | m
Ceiling
G | 9.5mm thick rhinoceil value gypsum flush plastered with square edge rhinoboard fixed print side up with 32mm galvanised clout or semi clout nails at 150mm center to steel frame. All joints to be covered with rhinotape fixed over joint (double over butt joint) and then plastered with 3mm to 6mm thick rhinolite gypsum skim | m²
H | 75mm coved cornices | m
Sundries
I | Extra over ceiling for trap door | No.
| FLOOR AND WALL FINISHING TOTAL CARRIED TO COLLECTION SUMMARY |  |  | ZMW | 100365
10 | PAINTING WORK
Painting and Decorating
Prepare and apply "Plascon paint" One coat plaster primer and Two coats Wall & all paint on the following surfaces
A | Internal plastered walls | m²
B | Plastered walls, externally | m²
C | To soffits of the ceiling | m²
Prepare and Apply two coats of gloss paint to or approved paint as described on the following surfaces
D | Metal door frame | m²
Prepare and Apply two coats of Varnish paint to or approved paint as described on the following surfaces
E | Rosewood/Mukwa doors | m²
| PAINTING WORK TOTAL CARRIED TO COLLECTION SUMMARY |  |  | ZMW | 31765
BILL No. 3
PROPOSED NEW LOWER SECONDARY CLASSROOM BLOCK
COLLECTION SUMMARY
1 | SUBSTRUCTURE |  |  |  | 325205
2 | CONCRETE WORKS |  |  |  | 50590
3 | BLOCK WORKS |  |  |  | 79766
4 | ROOFING |  |  |  | 93520
5 | CARPENTRY |  |  |  | 68820
6 | METAL WORKS |  |  |  | 41200
7 | PLUMBING WORKS |  |  |  | 6480
8 | ELECTRICAL WORKS |  |  |  | 91880
9 | FINISHING WORKS |  |  |  | 100365
10 | PAINTING WORKS |  |  |  | 31765
| BILL No. 5: CARRIED TO GENERAL SUMMARY |  |  | ZMW | 889591
BILL No. 6
ABLUTION BLOCK BUILDING
ITEM | DESCRIPTION | UNIT | QTY | RATE | AMOUNT
1 | SUBSTRUCTURE
Preambles
Scope of Work in the substructure section includes work in all trades in foundations upto the top of the ground floor slab.
Excavation and Earthworks
A | Excavate in "Pickable Material" over area of building, average 150mm deep to remove top soil, and get out, load, cart away and deposit in tip where directed | m²
B | Excavate in "Pickable Material" as described for foundation trench starting at reduced level not exceeding 1.50m deep and get out. | m³
C | Extra over excavations in "Pickable Material" irrespective of depth for breaking up rock as described | m³ |  |  | Rate Only
D | Return, fill in and well ram surplus excavated material around foundations as described | m³
E | Dispose of surplus excavated material by removing from site to the desgnated dumping site | m³
Anti-termite treatment
F | Treat the surface of filling, sides and bottoms of excavations with ant-proofing treatment as described | m²
Disposal of water
G | Include for keeping excavations free from rain, surface and percolating water, mud, and silt by pumping, bailing or other means and for clearing the bottom of all excavations prior to pouring concrete | Item
Compaction of Surfaces
H | Compaction of ground in surfaces trenches etc, including scarifying for a depth of 150mm, breaking down oversize material, adding suitable material where necessary and compacting to 95% Mod AASHTO Density | m²
Hardcore and the like filling
I | Filing under floors with approved imported laterite, well rammed and compacted in maximum 150mm layers to make up to 98% Mod AASHTO to levels receive concrete surface bed | m³
Waterproofing Membrane
J | 1000 Gauge polythene sheet as damp proof membrane laid horizontal with 300mm end and side laps laid on laterite bed, including dressing to sinkings, across tops of walls etc. (measured net-no allowance made for laps) | m²
Concrete Work
Plain in-situ concrete (Grade 10) as described
K | 50mm thick in blinding | m²
Plain in-situ concrete (Grade 25) as described
L | In foundation in trenches (200mm thick) | m³
Vibrated Reinforced in-situ Concrete (Grade 25) as described
M | 150mm thick surface bed laid level on damp proof membrane (measured separately) | m³
N | Ditto in ramp and steps | m³
Reinfoncement
"Conforce" or other equal steel fabric reinforcement including all necessary bends, tying wire and distance blocks
O | Mesh type 257 (2.57 kg/m²) lapped a minimum of 300mm at sides and ends tied with 16 gauge annealed wire embedded in horizontal surface bed (measured net-no allowance made for laps) | m²
Sawn formwork as described
P | To edges of surface beds not exceeding 200mm wide | m
Brickwork and Blockwork
Hollow concrete blockwork in cement mortar as described with and including cores filled with weak concrete (Grade 15)
Q | 200mm thick blockwall in foundation | m²
Sundries
R | "Brickforce" or other equal and approved brick reinforcement to suit one brick walls and building into horizontal joints of brickwork | m
One Coat External Plastering as described
S | On concrete, brickwork or block plinth walls | m²
Prepare and Apply Three Coats or Black Bitumastic paint as described on the following surfaces
T | Plastered plinth walls externally | m²
| SUBSTRUCTURE TOTAL CARRIED TO COLLECTION SUMMARY |  |  | ZMW | 224480
SUPERSTRUCTURE WORK
2 | CONCRETE WORKS
Vibrated Reinforced in-situ concrete (Grade 25) as Described
A | In ring beam/lintels | m³
Reinforcement
Mild Steel Rod and high tensile steel bar Reinforcement as described including bends, hooks, tying wire, distance blocks and ordinary spacers
B | 8mm Diametre and above | Kg
Sawn formwork as described
C | To sides and soffits of beams/lintels not exceeding 200mm wide including props | m
| CONCRETE WORK TOTAL CARRIED TO COLLECTION SUMMARY |  |  | ZMW | 46770
3 | BRICKWORK AND BLOCKWORK
Blockwork in Hollow Concrete Blocks in cement mortar (1:3) as described
A | 100mm in backing Walls | m²
B | 100mm Walls | m²
C | 150mm Walls | m²
D | Ditto, beam filling | m
Facing Bricks
F | Brick cladding work with common burnt clay Kalulushi or equal and approved in superstructure above plinth level up to the height of 1600mm in Cement mortar 1:4 (1 cement : 4 coarse sand) | m²
Three-ply bituminous felt damp-proof courses
G | 100mm Wide laid horizontally and bedded in cement and sand (1:3) mortar as described, with minimum 100mm laps (measured net-no allowance made for laps) | m
H | 200mm wide, ditto | m
Sundries
I | "Brickforce" reinforcement to suit 100mm walls built into horizontal joints of brickwork | m
J | Ditto, 200mm wide, ditto | m
Air-Vent
K | Pair of 200 x 200mm air brick with insect proof guage backing | No
| BLOCKWORK TOTAL CARRIED TO COLLECTION SUMMARY |  |  | ZMW | 124398
4 | ROOFING
IBR colour coated "Chromadek green colour" roof sheeting 0.5mm gauge or other equal approved profiled steel sheeting fixed in strict accordance with roof manufactures instruction.
A | Roof covering fixed to timber purlins (measured separately) | m²
B | Ridge capping 580mm girth, complete with broad flute closures along both sides | m
C | Approved steel gutter | m
| ROOFING WORK TOTAL CARRIED TO GENERAL SUMMARY |  |  | ZMW | 69870
5 | CARPENTRY WORKS
Roof trusses
A | 150mm x 50mm treated sawn wood timber in joists, rafters and king post of trusses | m
B | 100mm x 50mm treated sawn wood timber in struts and bracings | m
C | 75mm x 75mm treated timber in purlins | m
D | 100mm x 75mm treated sawn wood timber tied onto the building with GI wire as wall plate | m
E | 225 x 12mm fascia boards | m
Quality Rosewood or Mukwa Hard door as described
F | 45mm door size 825 x 1960mm and hanging on butts to metal door frame (measured separately) | No.
G | 45mm door size 725 x 1960mm and hanging on butts to metal door frame (measured separately) | No.
Ironmongery
Supply and fix the following approved ironmongery complete with martching screws to timber or alumnium door frames
H | Supply and install Three lever double cylinder Yale/Union mortice locks or other approved by the client | No.
I | Toilet indicator bolt | No.
J | Hat and coat hook | No.
| CARPENTRY, JOINERY AND IRONMONGERY WORK TOTAL CARRIED TO COLLECTION SUMMARY |  |  | ZMW | 138045
6 | METAL WORK
Aluminium Windows
Supply and install approved glazed aluminium windows sections complete with locking mechanism mongery and fixed in position in walls.
A | Window size 600 x 600mm overall | No.
B | Window size 600 x 1600mm overall | No.
C | Window size 3100 x 600mm, with side lower window size 600 x 1200mm | No.
D | Window size 5050 x 600mm, with side lower window size 600 x 1200mm | No.
Door frames
E | Supply and install 1.0mm steel door frame size 800 x 2000mm and fixing in block wall. Type D1 | No.
F | Supply and install 1.2mm steel door frame size 900 x 2000mm and fixing in block wall. Type D2 | No.
| METAL WORK TOTAL CARRIED TO COLLECTION SUMMARY |  |  | ZMW | 83400
7 | PLUMBING AND ENGINEERING INSTALLATIONS
Rain Water Pipes
uPVC rainwater pipes and fittings, jointing and fixing in accordance with the manufacturer’s recommendations with approved brackets
A | 75mm Diameter down pipe | m
B | 75 mm Diameter bend | No.
C | 75mm Diameter 45º bend | No.
D | Splay cut 75mm diameter pipe | No.
Wate Pipe
uPVC waste pipes and fittings, jointing and fixing in accordance with the manufacturer’s recommendations
E | 40mm Diameter waste pipe and fixing to wall | m
F | 110mm Diameter soil pipe fixed to brickwork with approved clips | m
Extra over uPVC pipes for the following fittings
G | 40mm Diameter bend with cleaning eye | No.
H | 40mm Diameter double branch | No.
I | 40mm Diameter bend | No.
J | 110mm Diameter Tee with access plate | No.
K | 110mm Diameter plain bend | No.
L | 110mm Diameter plain single branch | No.
M | 110mm Diameter pan connector and joint to w.c. outlet | No.
Sanitary Appliances, Fittings and Ancillaries
N | Glazed Vitreous "VAAL POTTERIES" low level w.c suite comprising pan with 'P' trap matching white plastic double flap seat, flush valve complete with accessories and fittings, and screw pan to floor | No.
O | Ditto, for physical challenged person, including the grab rail. | No.
P | Glazed vitrous china "VAAL POTTERIES" wash hand basin, fixed and supported in vanity slab/granite inclusive complete with tap mixer "COBRA" or other equal approved | No.
Q | Glazed Vitreous "VAAL POTTERIES" Urinal complete with flush master, accessories and fittings, and screw to wall | No.
R | Stainless steel lockable toilet roll holder plugged to blockwork wall, to approval | No.
S | Supply and fix stainless approved floor drain | No.
Hot and Cold Water Installation
GI cold and hot water pipes and fittings with caulked and screwed joints in the running lengths
T | 15mm Diameter pipe and fixed to blockwork with approved clips | m
U | 20mm Diameter ditto | m
V | 15mm Diameter bend | No.
W | 20mm Diameter bend | No.
X | 15mm Equal tee | No.
Y | 20 - 15mm Reducer | No.
Brasswork, Valves and Cocks as described
Z | 15mm Diameter Copper connector, 300mm girth bent as required with joint to union of fitting and other galvanised mild steel pipe | No.
AA | Flexable connector, 300mm girth bent as required with joint to union of fitting and other galvanised mild steel pipe | No.
AB | 15mm Diameter angle valve | No.
AC | 20mm Diameter isolation valve | No.
AD | Pillar tap for wash hand basin | No.
| PLUMBING AND ENGINEERING INSTALLATION WORK TOTAL CARRIED TO COLLECTION SUMMARY |  |  | ZMW | 124665
8 | ELECTRICAL INSTALLATIONS
(PROVISSIONALS)
DISTRIBUTION BOARDS AND THE LIKE
Supply, install and set to work the following Surface Mounted distribution boards, as EML or the like
A | Main Distribution Board (MDB 4Way TPN) of approved size and manufacture comprising:-
1 No. 60A TP
1 No. 20A
1No. 10A
1 No. TP spare ways
2 No. SP spare ways
1 No. Earth Bars
| Surface mounted, plugged and screwed to walls and connecting to supply cables (measured separately) | No.
Light Supply Points
Supply, install and set to work the following light points including all surface mounted and cast-in , conduits, conduit fittings, cable and cable connections to connect the lamp holder at the light point to the distribution board (switches and fittings measured separately)
B | 1 No. Ceiling mounted light point on one way wall switch | No.
C | 6 No. Ceiling mounted ditto | No.
D | 9 No. Ceiling mounted ditto | No.
Cables
E | 2.5 sq. mm Cu/PVC cables Red for General Socket Outlets | Roll
F | 2.5 sq. mm Cu/PVC cables Black for General Socket Outlets | Roll
G | 2.5 sq. mm Cu/PVC cables Green for General Socket Outlets | Roll
H | 1.5 sq. mm Cu/PVC cables Red for General Socket Outlets | Roll
I | 1.5 sq. mm Cu/PVC cables Black for General Socket Outlets | Roll
Switches and the like
J | 10Amp One -gang, One way wall switch | No
Power Points
Supply, install, connect and set to work the following power points " Tropical" "Legrand" or equal approved
K | 13Amp double switch socket outlet wall mounted | No
Light Fittings
L | 1 x 18W, 1200mm Fluorenscent ceiling surface mounted LED Light | No
M | 2 x 18WL, 1200mm weather proof Fluorenscent wall surface mounted LED Light | No
| ELECTRICAL INSTALLATION WORK TOTAL CARRIED TO COLLECTION SUMMARY |  |  | ZMW | 71720
9 | FLOOR AND WALL FINISHINGS
Beds and Backings
Cement and sand (1:3) screed as described
A | 30mm Screed laid level on concrete to receive floor tiles | m²
B | Supply and fix new 600 x 600 x 10mm Thick non slip full bodied porcelain tiles (Grade A) including 100mm skirting and aluminium edge trimmer, fixed with approved adhesive to Manufacturer's specifications and pointed with grouting laid level on screeded bed (measured separately) | m²
Terazzo Floor finish
35mm thick terrazzo finish cast in situ in floor laid in panels using cement concrete (1:2:4) backing with 12mm 0r 10mm stone chips including rounding off corner and high polishing including raking out Joints and preparing the floor to receive terrazzo
C | 12mm thick White terrazzo topping laying and finished to 9mm thick to classrooms and corridoh, including skirting for terrazzo | m²
15mm thick Internal plastering as described with steel float finish and wood float finish on surfaces to receive wall tiling
D | To concrete, brickwork or blockwork walls and reveals | m²
E | To reveal or return not exceeding 100mm wide | m
19mm thick exterrnal plastering as described with wood float finish
F | To concrete, brickwork or blockwork walls | m²
G | To reveal or return not exceeding 100mm wide | m
Ceiling
H | 9.5mm thick rhinoceil value gypsum flush plastered with square edge rhinoboard fixed print side up with 32mm galvanised clout or semi clout nails at 150mm center to steel frame. All joints to be covered with rhinotape fixed over joint (double over butt joint) and then plastered with 3mm to 6mm thick rhinolite gypsum skim | m²
I | 75mm coved cornices | m
Sundries
J | Extra over ceiling for trap door | No.
Wall tiling
K | Prepare wall surface and fix 200 xv300 x 6mm thick glazed ceremic wall tiles including 100/150mm dado of approved mosaic tiles all round, fixed with approved tile adhesive and pointed with coloured grout | m²
| FLOOR AND WALL FINISHING TOTAL CARRIED TO COLLECTION SUMMARY |  |  | ZMW | 278010
10 | PAINTING WORK
Painting and Decorating
Prepare and apply "Plascon paint" One coat plaster primer and Two coats Wall & all paint on the following surfaces
A | Internal plastered walls | m²
B | Plastered walls, externally | m²
Prepare and Apply two coats of gloss paint to or approved paint as described on the following surfaces
C | Metal door frame | m²
D | Flush doors | m²
Prepare and Apply two coats of Varnish paint to or approved paint as described on the following surfaces
E | Rosewood/Mukwa doors | m²
| PAINTING WORK TOTAL CARRIED TO COLLECTION SUMMARY |  |  | ZMW | 53665
BILL No. 6
ABLUTION BLOCK
COLLECTION SUMMARY
1 | SUBSTRUCTURE |  |  |  | 224480
2 | CONCRETE WORKS |  |  |  | 46770
3 | BLOCK WORKS |  |  |  | 124398
4 | ROOFING |  |  |  | 69870
5 | CARPENTRY |  |  |  | 138045
6 | METAL WORKS |  |  |  | 83400
7 | PLUMBING WORKS |  |  |  | 124665
8 | ELECTRICAL WORKS |  |  |  | 71720
9 | FINISHING WORKS |  |  |  | 278010
10 | PAINTING WORKS |  |  |  | 53665
| BILL No. 6: CARRIED TO GENERAL SUMMARY |  |  | ZMW | 1215023
BILL 7
DROP OFF - PICK UP SHELTER
ITEM | DESCRIPTION | UNIT | QTY | RATE | AMOUNT
1 | MEASURED WORKS
SUBSTRUCTURE
Preambles
(i) | Scope of Work in the substructure section includes work in all trades in foundations upto the top of the ground floor slab.
Site Preparations
Excavation and Earthworks
A | Excavate in "Pickable Material" over area of shelter, average 150mm deep to remove top soil, and get out, load, cart away and deposit in tip where directed | m²
B | Excavate in "Pickable Material" as described for foundation trench starting at reduced level not exceeding 1.50m deep and get out. | m³
C | Ditto, for column bases trenches not exceeding 1.5mm deep ditto. | m³
D | Extra-over excavations for excavating in rock as described | Item |  |  | Rate Only
E | Compacting and levelling of trench bottom | m²
F | Treat the surfaces of hardcore filling, sides and bottoms of excavations with approved environmentally friendly antproofing treatment as described | m²
G | Allow for keeping excavations free from general water, by pumping or any other suitable means necessary and for cleaning the bottoms of the excavations prior to concreting | Item
H | Backfilling in layers not exceeding 100mm thick around pad foundations with selected materials arising from excavations | m³
I | Load and transport surplus excavated materials to an authorized disposal site. | m³
Hardcore and the like filling
J | Filling under floors with approved imported laterite, well and compacted in maximum 150mm layers to make up levels | m³
K | 500 Gauge polythene sheet as damp proof membrane laid of walls etc. (measured net-no allowance made for laps) laterite bed, including dressing to sinkings, across tops horizontal with 300mm end and side laps laid on | m²
Concrete
Plain in-situ concrete (Grade 15) as described
L | 50mm Blinding in bases | m²
Vibrated Reinforced in-situ Concrete (Grade 30) as described
M | In foundation in trenches | m³
N | In bases to columns | m³
O | In stub columns | m³
P | 150mm Thick surface bed laid level on damp proof membrane (measured separately) | m³
Q | Ditto in Ramp | m²
Reinforcement
Steel Reinforcement steel cut to lengths,bent, cranked, hooked, tying wire ,distance blocks and ordinary spacers
R | Y12mm diameter bars and above in bases and columns | Kg
S | R10mm diameter link bars in stub columns | Kg
Cornforce or other equal and approved steel fabric including all necessary bends, tying wire and distance blocks
T | Mesh type 257 (2.57Kg/m²) lapped a minimum of 300mm at and ends and tied with 16 gauge annealed wire embedded in surface beds (measured net-no allowance made for laps) | m²
Formwork
Sawn formwork as described
U | To vertical sides of stub columns | m²
V | To edges of surface beds not exceeding 100mm wide | m
Anchors
W | M20 Holding down bolts, 600mm long, grade 4.6 complete with nuts and 350 x 120 x 12mm thick washer plates | No.
BRICKWORK AND BLOCKWORK
Hollow concrete blockwork in cement mortar as described with and including cores filled with weak concrete (Grade 15)
X | 200mm Walls in foundations | m²
Sundries
Y | Brickforce or other equal and approved brick reinforcement 200mm walls built into horizontal joints of blockwork | m
One Coat External Plastering as described
Z | On concrete, brickwork or block plinth walls | m²
Prepare and Apply Three Coats or Black Bitumastic paint as described on the following surfaces
AA | Plastered plinth walls externally | m²
| SUBSTRUCTURE TOTAL CARRIED TO GENERAL SUMMARY |  |  | ZMW | 556035
2 | SUPERSTRUCTURE WORK
CONCRETE WORKS
Vibrated Reinforced in-situ concrete (Grade 30) as described
A | In beams and lintels | m³
Reinforcement
Mild Steel Rod Reinforcement as described including bends, hooks, tying wire, distance blocks and ordinary spacers
B | 8mm Diameter rods in beams | Kg
High tensile steel bar reinforcement as described including bends, hookes, tying wire, distance blocks and ordinary spacers
C | 12mm and above Diameter bars in beams/lintels and steps | Kg
Formwork
Sawn formwork as described
D | To sides and soffits of horizontal beams and lintels | m
| CONCRETE WORK TOTAL CARRIED TO GENERAL SUMMARY |  |  | ZMW | 8710
3 | BRICKWORK AND BLOCKWORK
Blockwork in Hollow Concrete Blocks in composition mortar as described
A | 200mm Wall | m²
Sundries
B | "Brickforce" or other equal and approved brick reinforcement to suit 150mm walls built into horizontal joints to blockwork | m
Air Vent
C | 200 x 200mm concrete/pvc airbrick with insect proof gauge backing including forming opening through 200mm wall, rendering aroundopening in cement and sand (1:3) and building in and making good | No
Damp Proof Course
0
E | Three-ply bituminous felt damp-proof courses 200mm Wide, laid horizontal and bedded in cement and sand (1:3) mortar as described, with minimum 150mm laps (measured net-no allowance made for laps) | m
| BLOCKWORK TOTAL CARRIED TO GENERAL SUMMARY |  |  | ZMW | 13300
4 | ROOFING
IBR colour coated "Chromadek green colour" roof sheeting 0.5mm gauge or other equal approved profiled steel sheeting fixed in strict accordance with roof manufactures instruction.
A | Roof covering to canopy fixed to steel purlins | m²
B | Ridge capping | m
Translucent Roofing
C | Supply and install 3.0m translucent roofing sheets of IBR profile and fixed in position as per site instructions | m²
Sheet Metal Flashing, Gutters, Trims and the like
0.6mm Thick standard/non-standard sheet metal flashing flashings and the like fixed in strict accordance with the manufacturers recommendations including all necessary laps, fixing clips, fixings and cuttings
D | 250 x 200mm galvanised gutter complete with brackets | m
Sisalation Roofing Foil
E | Supply and install Sisalation 405 light grammage, durable, double sided reflective foil laminate incorporating layers of aluminium foil, high strength kraft paper and reinforcing scrim bonded together with a binder | m²
| ROOFING WORK TOTAL CARRIED TO GENERAL SUMMARY |  |  | ZMW | 180680
5 | STRUCTURAL STEEL WORK
(PROVISSIONAL)
The following to Shelter in structural steel shop welded and site, bolted painted one coat red lead oxide primer before erection and including touching up primer and adding one coat red oxide primer after erection all as per details shown on the engineers drawings
A | 203 x 102 x 23kg/m UB in columns | Kg
B | 203 x 102 x 23kg/m UB in rafters | Kg
C | Ditto in hunches | Kg
D | 150 x 50 x 20 x 2.0 cold formed lipped channel (CFLC) purlins not exceeding 10kg | Kg
E | 80 x 80 x 8mm RSA in bracing and cross bracing not exceeding 10kg per metre | Kg
F | 60 x 60 x 6mm RSA in bracing and cross bracing not exceeding 10kg per metre | Kg
G | 100 x 50mm MS channel with a thickness of 6mm weight approximately 9.56 kg/m. | Kg
H | 12mm thick end plates | Kg
I | 16mm thick base plates | Kg
J | 100 x 65 x 6mm Angle cleat | Kg
K | M12 bollts, grade 4.6 complete with nuts and washers | No
L | M20 bollts, grade 4.6 complete with nuts and washers | No
Painting
Touch up priming coat, prepare and apply one undercoat and two hardglos finishing coats as described internally or externally on the following metalwork
M | Surfaces of steelwork | kg
| STRUCTURAL STEEL WORK TOTAL CARRIED TO GENERAL SUMMARY |  |  | ZMW | -1021655
6 | METALWORK
Aluminium Windows
Supply and install approved glazed aluminium windows sections complete with locking mechanism mongery and fixed in position in walls.
A | Window size 1200 x 1200mm overall | No.
B | Window size 2100 x 1200mm overall | No.
Door frames
C | Supply and install 1.2mm steel door frame size 900 x 2000mm and fixing in block wall. Type D2 | No.
Clear View Fence
D | Supply, deliver and install Clear Vu fence mesh panel size 3100mm wide x 2000mm high pre coated black as per manufacturers installation instructions complete with all necessary excavations concreting and backfilling as required to the approval and satisfaction of the architect | No.
E | Supply, deliver and install 75 x 75 x 2600mm square posts as described spaced at 3100mm centre to centre; 600mm of the post cast in conrete complete with appropriate bolts and nuts as specified by manufacturer. (concrete measured separately elsewhere in this bill) | No.
F | 100mm high toughed steel castle spike affixed to panel edge, internally at 150mmm interval using Anti-vandal bolts, galvanised then poly metic 6000 coated | m
| METAL WORK TOTAL CARRIED TO GENERAL SUMMARY |  |  | ZMW | 184560
7 | CARPENTRY
Quality Rosewood or Mukwa Hard door as described
A | 45mm door size 825 x 1960mm and hanging on butts to metal door frame (measured separately) | No.
Ironmongery
Supply and fix the following approved ironmongery complete with martching screws to timber or alumnium door frames
B | Supply and install Three lever double cylinder Yale/Union mortice locks or other approved by the client | No.
C | Hat and coat hook | No.
| CARPENTRY WORK TOTAL CARRIED TO GENERAL SUMMARY |  |  | ZMW | 5650
8 | ELECTRICAL INSTALLATIONS
(PROVISSIONALS)
DISTRIBUTION BOARDS AND THE LIKE
Supply, install and set to work the following Surface Mounted distribution boards, as EML or the like
A | Distribution Board (SMDB1) of approved size and manufacture comprising:-
1 No. 60A TP
1 No. 20A
1 No. 10A
2 No. Earth Bars
| Supply ditto | No.
CABLES
B | 1.5 sq. mm Cu/PVC cables Red | Roll
C | 1.5 sq. mm Cu/PVC cables Black | Roll
D | 2.5 sq. mm Cu/PVC cables Green | Roll
E | 2.5 sq. mm Cu/PVC cables Red | Roll
F | 2.5 sq. mm Cu/PVC cables Black | Roll
LIGHT SUPPLY POINTS
Supply, install and set to work the following light points including all surface mounted and cast-in Trays, trunking, conduits, conduit fittings, cable and cable connections to connect the lamp holder at the light point to the distribution board (switches and fittings measured separately)
H | 24 No. Ceiling mounted light point on one way wall switch | No.
SWITCHES AND THE LIKE
Supply, install and set to work the following switches as manufactured by 'LEGEND" or similar approved including all conduit, conduit, fittings, cable, cable connections and boxes as necessary
I | 10A Two gang, one-way wall switch, LEGEND or equal and approved | No.
J | Photocell complete with 25A by pass switch | No.
POWER POINTS
Supply, install and set to work the following power points including conduits, conduit fittings, cable and cable connections to connect the power point to the distribution board as manufactured by MK or other equal and approved
K | 13 Amp double switch socket outlet wall mounted, as ;LEGRAND' or equal and approved | No.
L | Signage point | No.
LIGHT FITTINGS AND EQUIPMENT
Supply and fix the following lighting, power and other fittings in accordance with Manufacturer’s
0
M | 1 x 250W LED pendulant fitting ceiling mounted | No.
| ELECTRICAL INSTALLATION WORK TOTAL CARRIED TO GENERAL SUMMARY |  |  | ZMW | 62350
COLLECTION SUMMARY
BILL 7
DROP OFF - PICK UP SHELTER
| SUBSTRUCTURE |  |  |  | 556035
| CONCRETE WORK |  |  |  | 8710
| ROOFING WORK |  |  |  | 180680
| STRUCTURAL STEEL WORK |  |  |  | -1021655
| METAL WORK |  |  |  | 184560
| CARPENTRY |  |  |  | 5650
| ELECTRICAL WORK |  |  |  | 62350
| BILL NO 7: CARRIED TO GENERAL SUMMARY |  |  | ZMW | -23670
BILL OF QUANTITIES
FOR
PROPOSED NAKAMBALA PRIVATE SCHOOL
GENERAL SUMMARY
|  |  |  | NUMBER OF BUILDINGS | AMOUNT
1 | BILL No. 1 PRELIMINARY AND GENERAL ITEMS |  |  |  | 430000
2 | BILL No. 2 ADMINISTRATION BUILDING |  | No.
3 | BILL No. 3 LOWER SECONDARY CLASSROOM |  | No.
4 | BILL No. 4 UPPER SECONDARY CLASSROOM |  | No.
5 | BILL No. 5 PRIMARY SCHOOL |  | No.
6 | BILL No. 6 ABLUTION BLOCK |  | No.
7 | BILL No. 7 DROP OFF - PICK UP SHELTER |  | No.
| TOTAL (VAT EXCLUSIVE) |  |  | ZMW | 10387853